## Sheet1
S/N | ITEM | Description | Quantity | Unit Cost ($) (2022) | Total Cost ($) 2022 | Unit Cost (₦) (2022) | Total Cost ($) 2022
1 | ESP32 | Wifi + Development board | 1 | 3.1 | 3.1 | 2139 | 2139
2 | Breadboard | Prototyping Board. For Inserting Components | 1 | 0.27 | 0.27 | 186.3 | 186.3
3 | Jumper Wire | Cables for Prototyping | 100 | 0.01 | 1.82 | 6.9 | 1255.8
4 | MQ 3 | Gas sensor, sensitive to Alcohol. | 1 | 1.21 | 1.21 | 834.9 | 849.9
5 | MQ 7 | Gas sensor ,sensitive to Tin dioxide (SnO2) | 1 | 1.21 | 1.21 | 834.9 | 834.9
6 | MQ 9 | Gas sensor , sensitive to methane, carbon monoxide | 1 | 0.87 | 0.87 | 600.3 | 600.3
7 | MQ 135 | Gas sensor , sensitive to NH3, NOx, Alcohol, Benzene, Smoke, CO2. | 1 | 0.82 | 0.82 | 565.8 | 565.8
8 | Hi Link (220 - 5V) | power module 24V to 5V 30W isolation voltage integrated circuit power supply | 1 | 3.43 | 3.43 | 2366.7 | 2366.7
9 | DHT 22 | Temperature Sensor ( Higher range ) | 1 | 2.01 | 2.01 | 1386.9 | 1386.9
10 | DHT 11 | Temperature Sensor | 1 | 3.68 | 3.68 | 2539.2 | 2539.2
11 | Push Button | Switch | 1 | 0.71 | 0.71 | 489.9 | 489.9